## SKRTKR ProParas
Variable ID | Variable Name | Description | Step (1-9) | Effect of Increasing | Effect of Decreasing | Input details
skrtkrFileLocation | File folder location | Directs the program to the folder containing raw SnackerTracker data files | 1 | N/A (constant) | N/A (constant) | N/A
startDate | Start date | The date on which data recording began | 1 | N/A (constant) | N/A (constant) | N/A
timeFormat | Time format | The unit of time with which final outputs should be presented | 1 | N/A (constant) | N/A (constant) | w/d/h/min/s
do24HTruncation | 24-hour cropping | Indicates whether raw data should be cropped to 24-hour timeframe(s) | 1 | N/A (yes or no input) | N/A (yes or no input) | Y/N
howMany24H | 24-hour duration | If 24-hour cropping is applied, indicates how many 24-hour periods will be kept | 1 | Increases total dataset duration in 24-hour blocks | Decreases total dataset duration in 24-hour blocks | Integer
timeLightOn | Lights on | Also a descriptive variable. Defines when lights turn on | 1 | Shifts light-regions later in time (to the right) relative to otherwise unfiltered mass recordings | Shifts light-regions earlier in time (to the left) relative to otherwise unfiltered mass recordings | 24-h time
timeLightOff | Lights off | Also a descriptive variable. Defines when lights turn off | 1 | Shifts dark-regions later in time (to the right) relative to otherwise unfiltered mass recordings | Shifts dark-regions earlier in time (to the left) relative to otherwise unfiltered mass recordings | 24-h time
timeStart | Start time | Also a descriptive variable. Defines the time at which recordings began | 1 | Shifts data recordings to the right (later in time) relative to otherwise unaltered light-defined regions | Shifts data recordings to the left (earlier in time) relative to otherwise unaltered light-defined regions | 24-h time
switch1_Exclusion | Switch 1 cropping | Indicates whether data collected when switch 1 has a status of 1 (on) should be cropped and interpolated | 1 | N/A (yes or no input) | N/A (yes or no input) | Y/N
sw1FilterMass | Switch 1 filtering for mass data | If switch 1 cropping is applied, crops and interpolates mass data where switch 1 = 1 | 1 | N/A (yes or no input) | N/A (yes or no input) | Y/N
sw1FilterLDR | Switch 1 filtering for light data | If switch 1 cropping is applied, crops and interpolates light data where switch 1 = 1 | 1 | N/A (yes or no input) | N/A (yes or no input) | Y/N
origOrInvSwitch1 | Switch 1 inversion | If switch 1 cropping is applied, provides the option to invert switch values (i.e., 1 = 0 and 0 = 1) | 1 | N/A (yes or no input) | N/A (yes or no input) | Y/N
switch2_Exclusion | Switch 2 cropping | Indicates whether data collected when switch 2 has a status of 1 (on) should be cropped and interpolated | 1 | N/A (yes or no input) | N/A (yes or no input) | Y/N
sw2FilterMass | Switch 2 filtering for mass data | If switch 2 cropping is applied, crops and interpolates mass data where switch 2 = 1 | 1 | N/A (yes or no input) | N/A (yes or no input) | Y/N
sw2FilterLDR | Switch 2 filtering for light data | If switch 2 cropping is applied, crops and interpolates light data where switch 2 = 1 | 1 | N/A (yes or no input) | N/A (yes or no input) | Y/N
origOrInvSwitch2 | Switch 2 inversion | If switch 2 cropping is applied, provides the option to invert switch values (i.e., 1 = 0 and 0 = 1) | 1 | N/A (yes or no input) | N/A (yes or no input) | Y/N
truncateStart | Initial cropping | If applied, the user will be able to exclude a range of measurements from the start of recordings | 2 | N/A (yes or no input) | N/A (yes or no input) | Y/N
truncateEnd | Final cropping | If applied, the user will be able to exclude a range of measurements from the end of recordings | 2 | N/A (yes or no input) | N/A (yes or no input) | Y/N
lightFor24HCrop | Light cropping | If any cropping is to be applied, this allows data retention to specifically begin when lights turn on or off | 2 | N/A (yes or no input) | N/A (yes or no input) | Y/N
lightFor24HCropONOFF | Light cropping specification | If light cropping is applied, this indicates whether data retention should begin when lights turn 'on' or 'off' | 2 | N/A (yes or no input) | N/A (yes or no input) | Y/N
do24HStart | Manual 24-h crop onset | If 24-hour cropping is not applied, indicate the index of the first data point which should be retained | 2 | N/A (yes or no input) | N/A (yes or no input) | Y/N
alignLight | Light alignment | Enables users to shift and align 24-hour outputs to begin at light or dark onset | 2 | N/A (yes or no input) | N/A (yes or no input) | Y/N
startPoint | Initial data exclusion | Specifies the number of indexed datapoints which are to be truncated from the start of recordings | 2 | Retains less total data beginning later in time (i.e., removing more from the start of recordings) | Retains more total data beginning earlier in time (i.e., removing less from the start of recordings) | Index
endPoint | End data exclusion | Specifies the number of indexed datapoints which are to be truncated from the end of recordings | 2 | Retains more total data by terminating recordings later in time (i.e., removing less from the end of recordings) | Retains less total data by terminating recordings earlier in time (i.e., removing more from the end of recordings) | Index
setTime | Baseline establishment | Determines the number of data points which should be incorporated into baseline establishment, which will be used as a start-buffer for data filtering | 3 | Enables a longer filtering baseline and longer windows of band-pass filtering. Excessively high values may result in over-conservative filtering. | Shortens the filtering baseline and available windows for band-pass filtering. Values which are too low will not enable sufficient truncations upon band-pass filter application | e.g., 32
bufferHere | Band-pass filter | Removes datapoints which are greater or less than the prior value by the value herein specified | 3 | Results in a less-restrictive filter (removes fewer datapoints) | Results in an increasingly-restrictive filter (removes more datapoints) | e.g., 0.1g
measureSpan | Time-pass filter | The span over which measurement values will be checked for whether they fall within the band-pass filter | 3 | Results in a more-restrictive filter which applies band-pass criteria over a greater range of indexed datapoints | Results in a less-restrictive filter which applies band-pass criteria across fewer indexed datapoints | e.g., 30
window | Smoothing filter | Defines the number of data points which can be incorporated into a moving-mean filter | 3 | Increases preliminary data-smoothing. Data appears more clean, however important information may be lost | Decreases preliminary data-smoothing. Data appears less-clean, however more information from raw recordings is maintained | e.g., 60
whichFilter | Filter selection | Selects which mass filter combination should be applied to raw data and used for subsequent processing | 3 | N/A (filter selection) | N/A (filter selection) | e.g., 6
shiftFilter | Shift filter | Loops through the specified number of subsequent data points to check whether each corresponds to food being consumed (i.e., mass decreases and increases for filtered and flipped plots, respectively). Data points not meeting criteria (also defined by shiftTolerance) are set to the directly preceding value, and all following data are shifted accordingly | 4 | Results in a more-restrictive filter as a greater number of subsequent data points can be identified as erraneous and shifted accordingly | Results in a less-restrictive filter as a fewer subsequent data points can be identified as erraneous and shifted | e.g., 1000
shiftTolerance | Shift tolerance | Defines shift filter tolerance. shiftTolerance*100 represents the percentage of data points within a shiftFilter loop which must be less than the indexed value. | 4 | The shift filter can be more readily applied; fewer 'outlier' values are required for shift correction | The shift filter is not as easily applied; fewer 'outlier' values are permitted | e.g., 0.99
doChipFilter | Chip filter | Determines whether a chip filter will be applied. If the difference between a user-specified start and end value (chipStartTime and chipEndTime respectively) exceeds chipMass, all subsequent data will be shifted to the value directly preceeding chipStartTime | 4 | N/A (yes or no input) | N/A (yes or no input) | Y/N
chipMass | Chip mass | For each chip filter, the user must specify the mass cutoff which the difference between initial and final flanking values must exceed for application | 4 | Results in a more-restrictive filter (i.e., a greater mass difference is required for filter application) | Results in a less-restrictive filter (i.e., the chip filter can be applied upon smaller mass differences) | e.g., 0.5
chipStartTime | Chip start index | Defines the start-point defining the flanked region for chip filter application | 4 | N/A (identifying index) | N/A (identifying index) | Index
chipEndTime | Chip end index | Defines the end-point defining the flanked region for chip filter application | 4 | N/A (identifying index) | N/A (identifying index) | Index
anotherChip | Repeat chip | Enables additional chip filters | 4 | N/A (yes or no input) | N/A (yes or no input) | Y/N
numFilterCombo | Shift, plateau, and chip filter selection | Selects which shift, plateau, and chip filter combination should be applied to mass data and used for subsequent processing | 4 | N/A (filter selection) | N/A (filter selection) | e.g., 2
fooddervBuffer | Feeding derivative | Determines the number of data points across which the derivative of the cumulative food intake plot will be calculated | 5 | Rates are calculated across a longer timeframe. Feeding patterns may be easier to visualise, however more detailed insights may be lost | Rates are calculated across a shorter timeframe. Feeding patterns may be more difficult to visualise (i.e., 'noisier'), however more detailed insights may be retained | e.g., 6000
intdervBuffer | Interactions derivative | Determines the number of data points across which the derivative of the cumulative animal-device interactions plot will be calculated | 5 | Rates are calculated across a longer timeframe. Patterns of animal-device interactions may be easier to visualise, however more detailed insights may be lost | Rates are calculated across a shorter timeframe. Patterns of animal-device interactions may be more difficult to visualise (i.e., 'noisier'), however more detailed insights may be retained | e.g., 6000
shortDervCorrection | Short derivative correction | If a sharp change in rates is flagged, the user is asked whether this may be due to error. If so, a mean smoothing filter is applied | 5 | N/A (yes or no input) | N/A (yes or no input) | Y/N
doFilterLight | Light filter | Determines whether LDR filtering should be applied | 6 | N/A (yes or no input) | N/A (yes or no input) | Y/N
lightFilterType | Light filter type | If light filtering is to be applied, the user must indicate whether this should be continuous (i.e., smoothing) or binary (i.e., assigned by thresholding) | 6 | N/A (0 for binary, or 1 for continuous) | N/A (0 for binary, or 1 for continuous) | 1/0
doSmoothBeforeBinary | Binary smoothing | If binary light filtering is specified, the user can apply a first-round of smoothing before binarisation | 6 | N/A (yes or no input) | N/A (yes or no input) | Y/N
smoothBeforeBinary | Binary smoothing window | If binary smoothing is to be applied, the user must define the window over which means will be calculated | 6 | Increases preliminary data-smoothing. Data appears more clean, however important information may be lost | Decreases the amount of preliminary data-smoothing. Data appears less-clean, however more information from raw recordings is maintained | e.g., 200
lightCutoff | Light cutoff | For binary light filtering, this specifies the threshold wherein greater values = 1 and lesser-values = 0 | 6 | Brighter lighting is needed to be represented by '1'. Results in a more strict filter. | Dimmer lighting is sufficient for representation by a '1'. Results in a less-strict filter. | e.g., 15
smoothLightWindow | Continuous smoothing | Apply data smoothing to continuous light measurements without subsequent binarisation | 6 | Increases preliminary data-smoothing. Data appears more clean, however important information may be lost | Decreases the amount of preliminary data-smoothing. Data appears less-clean, however more information from raw recordings is maintained | e.g., 200
doFileCompression | Data compression | Enables the user to 'bin' and thus compress data | 9 | N/A (yes or no input) | N/A (yes or no input) | Y/N
compressSecondsFactor | Compression format | If file compression is to be applied, the user must indicate whether it should be applied as a factor of file or bin size | 9 | N/A (0 for bin size, 1 as a factor) | N/A (0 for bin size, 1 as a factor) | Y/N
binDuration | Data compression bin size | Defines binned timeframes | 9 | Outputs arrays are smaller in size and easier to handle for subsequent processing. However, increasing bin size may conceal data insights | Outputs arrays are larger in size however may be more difficult to handle during subsequent processing. However, more data-insights are retained | e.g., 60
isGoodFilter | Switch filter quality check | Ask whether the user is satisfied with raw data and switch filter options and would like to proceed | 1 | N/A (yes or no input) | N/A (yes or no input) | Y/N
reset24 | 24-hour duration check | If 24-h cropping is selected yet user-defined crop parameters would not retain 24-h recordings, the user is re-directed to provide alternative specifications | 2 | N/A (re-enter parameters or exit program) | N/A (re-enter parameters or exit program) | 1/0
retryCropping | 24-hour alternative duration check | This operates identically to reset24, yet through an alternative logic loop | 2 | N/A (re-enter parameters or exit program) | N/A (re-enter parameters or exit program) | 1/0
truncateOK | Crop confirmation | Confirms that the user is satisfied with crop specifications | 2 | N/A (yes or no input) | N/A (yes or no input) | Y/N
whichEdit | Filter range check | Ensures that band-pass filter operation can occur (i.e., measureSpan < setTime) | 3 | N/A (increase setTime or decrease measureSpan) | N/A (increase setTime or decrease measureSpan) | 1/0
doneFiltering | Mass filter confirmation | Confirms that the user is satisfied with mass filtering specifications | 3 | N/A (yes or no input) | N/A (yes or no input) | Y/N
goodChipThis | Chip filter confirmation | Confirms that the user is satisfied with a chip filter | 4 | N/A (yes or no input) | N/A (yes or no input) | Y/N
adjustChip | Chip adjustment | If the user is not satisfied with a visualised chip filter, present specifications can either be adjusted or removed to progress with other filters | 4 | N/A (yes or no input) | N/A (yes or no input) | Y/N
doneFilterHere | Chip filter confirmation | Confirms that the user is satisfied with all applied chip filters | 4 | N/A (yes or no input) | N/A (yes or no input) | Y/N
stopLoopingDerv | Derivative confirmation | Confirms that the user is satisfied with calculated derivatives | 5 | N/A (yes or no input) | N/A (yes or no input) | Y/N
doneFilteringLDR | LDR filter confirmation | Confirms that the user is satisfied with light filtering | 6 | N/A (yes or no input) | N/A (yes or no input) | Y/N
finaliseOutput | Summary confirmation | Confirms that the user is satisfied with all data filtering | 7 | N/A (yes or no input) | N/A (yes or no input) | Y/N
alignOK | Alignment confirmation | Confirms that the user is satisfied with data alignment and final cropping | 8 | N/A (yes or no input) | N/A (yes or no input) | Y/N