## Sheet1
Emission Factors for Construction Stage Calculation
Energy Type | Carbon Emission Factor | Factor Unit | Year | Region | Source
Electricity | 0.5366 | kgCO2e/kWh | 2022 | China | Ministry of, E., C. Environment of the People's Republic of, and S. National Bureau of, Announcement on the 2022 National Average CO₂ Emission Factor for Electricity. 2024.
Diesel | 3.1 | kgCO2e/kg | 2024 | China | Tian, Y., X.X. Zhang, and X.X. Li, Life-cycle carbon footprint accounting of building decoration materials in China. Building Science, 2024. 40(5): p. 123-130.
Labor | 1.11 | kgCO2e/man-day | 2023 | China | Association, C.B.D., T/CBDA 69-2023: Standard for calculation of carbon emissions of building decoration engineering. 2023, China Architecture & Building Press: Beijing.
floor tile | 846 | kgCO2e/m³ | 2023 | China
stone material | 307.5 | kgCO2e/m³ | 2023 | China
click-lock flooring | 750.2 | kgCO2e/m³ | 2023 | China
cement mortar | 197 | kgCO2e/t | 2023 | China
aluminum ceiling panel | 3291 | kgCO2e/t | 2023 | China
aluminum alloy | 2450 | kgCO2e/t | 2023 | China
latex paint | 4120 | kgCO2e/t | 2023 | China
calcium silicate board | 234 | kgCO2e/m³ | 2023 | China
steel plate | 2890 | kgCO2e/t | 2023 | China
glass | 4334.2 | kgCO2e/m³ | 2023 | China
fabric | 0.6 | kgCO2e/m2 | 2023 | China
real stone paint | 3500 | kgCO2e/t | 2023 | China